LED Light function structogramm
Start
Initialize and load runtime
 data from EEPROM
New remote control command?
No
Yes
Error check and command decoding,
Select new mode and function if changed
Mode Selector
Programming/setup mode
Auto color fading (dimming) mode
Manual function selector
yes
Power
Colors on/off
Color edit
Color fade
Cancel pressed?
no
Timer overflow?
no
Is power on or off
Is power on or off
Are they on or off
User color selector
off
on
on
off
Check which color
Is selected
yes
Work trough
setup state
machine
Wait Timer elapsed?
no
previous
decrease
increase
next
Button … is pressed
Button … is pressed
Decrease value
for white
Store values,
Set to off
Load values,
Set to those
Store values,
Colors off
Load values,
Set to those
yes
Increment
decrement
Next color
Prev. color
yes
All states
Processed?
Do some magic!
-increase up to limit
-decrease down to
 limit
-set random local wait
 Time
-start over
And this for each color
with a different main
delay timer
This function doesn't
block.
Compare momentary
vs desigred brightness
Too dark
Too bright
no
White on/off
Color edit selector
Color selector
Load corresponding
 value from EEPROM
Idle
increase
decrease
Is white on or off
on
off
Check which button
Is pressed
Check which button
Is pressed
Set mode
to manual
Set function
to idle
yes
Colors are as requested
Store white,
Set to off
Load white,
Set value
Set which color is
to be edited
Load corresponding
 value from EEPROM
no
Set function idle
Set function color fade
Clear wait timer
Clear wait timer
Increase/decreasebrightness?
Check supply voltage
No
good
Yes
Drops out
decrease
increase
Button … is pressed
Store runtime values to EEPROM
Increment
decrement
bad
good
Calculate brightness factor
Check supply voltage
Calculate and set PWM values
© Martin Wagner 2012
www.martins-heimseite.de
Do watchdog reset